## Sheet1
Power Rail | Domain | Decription | Vnom (V) | Total Current | Design Consideration | Regulator | Regulator Capacity | Pins requird
VDD | MKB | SoC Digital Core | 0.8 | 1 | 1 | PMIC1.SWAB | 10A | Voltage | GND | SNS
VDDC | PHY | SerDes Digital Core (8-lanes, 32Gbps) | 0.8 | 7.32 | 6.49 |  |  | 9 | 9 | 2
VDD | GFH | Glodfinch Digital Core, PLL & D2D clk | 0.8 | 2.8 | 2 | PMIC1.SWC | 5A | 3 | 3 | 2
VDDIO | MKB&GFH | Standard I/O Power & PLL | 1.8 | 1.5 | 1.5 | PMIC1.SWD | 5A | 2 | 2 | 2
VDDL | MKB | SerDes Analog Core | 0.8 | 6.42 | 4.8 | PMIC2.SWAB | 10A | 7 | 7 | 2
VDDH | MKB | SerDes Analog I/O, | 1.2 | 6.42 | 2.4 | PMIC2.SWC | 5A | 4 | 4 | 2
VDDA | D2D | D2D PHY Analog core | 1.2 | 0.4 | 2.8 | PMIC3.SWC | 5A | 4 | 4 | 2
VDDQ | GF | DDR4 PHY I/O: DDR4 mode, 1.2V | 1.2 | 4.2 | 1.05 | PMIC4.C | 5A | 2 | 2 | 2
[5 empty] | 1.05 | PMIC5.C | 5A | 2 | 2 | 2
[5 empty] | 1.05 | PMIC6.C | 5A | 2 | 2 | 2
[5 empty] | 1.05 | PMIC7.C | 5A | 2 | 2 | 2
VDD2H | IPM | Nominal Power supply for Array and peripherals | 1.1 | 1.8 | 1.8 | PMIC3.SWAB | 10A | 3 | 3 | 2
VDD2L | IPM | IO power (IPM Die & PHY on SoC) | 1.1 | 3.6 | 3.6 |  |  | 5 | 5 | 2
VDDQ | D2D | D2D PHY I/O | 0.6 | 0.56 | 0.56 | PMIC2.SWD | 5A | 1 | 1 | 2
VDDQ | IPM | Output buffers | 0.3 | 0.18 | 0.18 | PMIC3.SWD | 5A | 1 | 1 | 2
VDDQ | RDIMM | RDIMM Core and I/O Power (64GB) | 1.2 | 48 | 4.8 | PMIC4.SWAB | 10A | 7 | 7 | 2
[5 empty] | 4.8 | PMIC5.SWAB | 10A | 7 | 7 | 2
[5 empty] | 4.8 | PMIC6.SWAB | 10A | 7 | 7 | 2
[5 empty] | 4.8 | PMIC7.SWAB | 10A | 7 | 7 | 2
VPP | RDIMM | DRAM Activating power | 2.5 | 4 | 1 | PMIC4.D | 5A | 2 | 2 | 2
[5 empty] | 1 | PMIC5.D | 5A | 2 | 2 | 2
[5 empty] | 1 | PMIC6.D | 5A | 2 | 2 | 2
[5 empty] | 1 | PMIC7.D | 5A | 2 | 2 | 2
210
|  | Inupt supply pins |  |  | 6.66A |  |  | 9 | 9 |  | 18
228

## PMIC_DIMM1
Sequence | PMIC | Power Rail | Power Rail Name | Voltage | Regulator Current | Design Consideration | Chip Exit |  |  | Layer
| PMIC1.AB | DIMM-VDD | VDD_RDIMM12 | 1.2 | 10A | 4.8A | Done | Done | Layer 9(Move to Layer 6) | 9(high current)
| PMIC1.C | GF01-VDDQ | GF01_VDDQ | 1.2 | 5A | 2.1A | Done | Done | Ball mapping is not required (Layer 9) | 12 (Low current)
| PMIC1.D | DIMM-VPP | VPP_RDIMM12 | 2.5 | 5A | 2A | Done |  | SWAP TO SIGNAL LAYER | 11 th layer
| PMIC2.AB | IPM-VDD2 | IPM_MEM_VDD2 | 1.1 | 10A | 5.4A | Done | Done | Need improvement (Layer 9) ( Possible with 2 islands) | 11 th Layer
| PMIC2.C | GF01-VDD | GF01-VDD | 0.8 | 5A | 4A | Done | Done | Need improvement (Layer 9) (Can we merge) | 9th Layer
| PMIC2.D | VDDIO | VDD_IO_1V8 | 1.8 | 5A | 1.5A' | No |  | Need swaping improvement required (Layer 9)( use signal layerPathes type of Planes)
| PMIC3.AB | EP12_VDDH | EP12_VDDH | 1.2 | 10A | 2.14A | Done | Done | Need swaping ball mapping improvement required (Layer 9) possible for Ball mappping | 9th Layer
| PMIC3.C | EP12_VDDL | EP12_VDDL | 0.8 | 5A | 2.13A | Done | Done | Need swaping ball mapping improvement required (Layer 9) | 9th Layer
| PMIC3.D |  | Not assigned
| PMIC4.AB | VDDC | VDD_CORE | 0.8 | 10A | 3.8A | Done | Done | Need swaping ball mapping improvement required (Layer 9) (possible with single island | 7th Layer
| PMIC4.C | RC1-VDDL | RC1-VDDL | 0.8 | 5A | 1.065A | Done |  | Need swaping improvement required (Layer 7). No need to Change | 7th Layer
| PMIC4.D |  | Not assigned
| PMIC5.AB | DIMM-VDD | VDD_RDIMM34 | 1.2 | 10A | 4.8A | Done | Done | Layer 9 | 7th Layer
| PMIC5.C | RC1-VDDH | RC1-VDDH | 1.2 | 5A | 1.070A | Done |  | No need to Change | 7th Layer
| PMIC5.D | DIMM-VPP | VPP_RDIMM34 | 2.5 | 5A | 2A | Done | Done | SWAP TO SIGNAL LAYER | 11th Layer

## PMIC_DIMM2
Sequence | PMIC | Power Rail | Power Rail Name | Voltage | Regulator Current | Design Consideration | chip Exit |  | Layer
| PMIC1.AB | DIMM-VDD | VDD_RDIMM56 | 1.2 | 10A | 4.8A | Done | Layer 9(Move to Layer 6) | 7th layer
| PMIC1.C | GF23-VDDQ | GF23_VDDQ | 1.2 | 5A | 2.1A | Done | Need swaping ball mapping improvement required (Layer 7) | 7th layer
| PMIC1.D | DIMM-VPP | VPP_RDIMM56 | 2.5 | 5A | 2A | Done | SWAP TO SIGNAL LAYER | 7th layer
| PMIC2.AB | GF23-VDD | GF23-VDD | 0.8 | 5A | 4A | Done | Need swaping ball mapping improvement required (Layer 9) | 9th layer
| PMIC2.C | D2D-VDDQ | D2D-VDDQ | 0.6 | 5A | 0.56A | NO | not assigned | Ball Map Modification Needed
| PMIC2.D | Secondary Reg for 0.3V | IPM-VDDQ | 0.3 |  |  |  |  | Ball Map Modification Needed
| PMIC3.AB | EP34_VDDH | EP34_VDDH | 1.2 | 10A | 2.14A | Done | Need swaping ball mapping improvement required (Layer 9) | 9th Layer
| PMIC3.C | EP34_VDDL | EP34_VDDL | 0.8 | 5A | 2.13A | Done | Need swaping ball mapping improvement required (Layer 9) | 9th Layer
PMIC3.D
| PMIC4.AB | VDDC | VDD_CORE | 0.8 | 10A | 3.8A | Done | Need swaping ball mapping improvement required (Layer 7) | 7th layer
| PMIC4.C | RC2-VDDL | RC2-VDDL | 0.8 | 5A | 1.065A | Done |  | 9th Layer
PMIC4.D
| PMIC5.AB | DIMM-VDD | VDD_RDIMM78 | 1.2 | 10A | 4.8A | Done | MOVE TO SIGNAL LAYER TEMP | 7th layer
| PMIC5.C | RC2-VDDH | RC2-VDDH | 1.2 | 5A | 1.070A | Done |  | 7th layer
| PMIC5.D | DIMM-VPP | VPP_RDIMM78 | 2.5 | 5A | 2A | Done | SWAP TO SIGNAL LAYER | 7th layer

## Copy of Sheet1
DIFF SIGNAL | TRCE WIDTH | TRCE SPACING | VIA SIZE | VIA TO OTHER SPACING
| 0.1 | 0.1 | 0.3

## PMIC
| Sequence | PMIC | Power Rail | Power Rail Name | Voltage | Regulator Current | Design Consideration
PMIC1 |  | PMIC1.AB | SODIMM_VDD | VDD_SODIMM12 | 1.2 | 10A | 4.8A
|  | PMIC1.C | GF0-VDD | GF0_VDD | 0.8 | 5A | 2.1A
|  | PMIC1.D | DIMM-VPP | VPP_SODIMM12 | 2.5 | 5A | 2.4A
PMIC2 |  | PMIC2.AB | VDD_CORE,RC1-VDDL, EP12_VDDL | VDD_CORE_RC_EP | 0.8V | 10A | 5A
|  | PMIC2.C | GF0_VDDQ | GF0_VDDQ | 1.2V | 5A | 2A
|  | PMIC2.D | VDD_IO_1V8 | VDD_IO_1V8 | 1.8V | 5A
PMIC3 |  | PMIC2.AB | RC1-VDDH, EP12_VDDH | RC1_EP1_VDDH | 1.2V
|  | PMIC2.C | IPM_VDD2 | VDD_IPM_VDD2 | 1.1 | 5 | 1
PMIC2.D

## PMIC_Voltage_Source
S.NO | PMIC Channel | Power Rail Name | Description of Power Rail | Voltage (V) | Regulator Capacity(A) | Design Consideration Current(A)
1 | PMIC1_SWAB | VDD_CORE | Mockingbird Core Power | 0.8 | 10 | 3.8
2 | PMIC1_SWD | NC | NC | NC | NC | NC
3 | PMIC1_SWC | GF23_VDDQ | Goldfinch VDDQ Supply | 1.2 | 5 | 2
4
5 | PMIC2_SWAB | IPM_MEM_VDD2 | Power supply for IPM Peripheral Circuitary | 1.1 | 10 | 5.4
6 | PMIC2_SWD | VDD_IO_1V8 | 1.8 V LVCMOS standard IO power for Goldfinch and IPM | 1.8 | 5 | 1.5
7 | PMIC2_SWC | RC2-VDDH |  | 1.2 | 5 | 1.07
8
9 | PMIC3_SWAB | VDD_RDIMM56 | RDIMM Core Supply | 1.2 | 10 | 5
10 | PMIC3_SWD | NC | NC | NC | NC | NC
11 | PMIC3_SWC | EP12_VDDL |  | 0.8 | 5 | 2.105
12
13 | PMIC4_SWAB | VDD_RDIMM12 | RDIMM Core Supply | 1.2 | 10 | 5
14 | PMIC4_SWD | VPP_RDIMM56 | RDIMM VPP Supply | 2.5 | 5 | 2
15 | PMIC4_SWC | EP12_VDDH |  | 1.2 | 5 | 2.14
16
17 | PMIC5_SWAB | GF01-VDD | Goldfinch 0,1 Core Power | 0.8 | 10 | 4
18 | PMIC5_SWD | VPP_RDIMM12 | RDIMM VPP Supply | 2.5 | 5 | 2
19 | PMIC5_SWC | D2D_VDDQ_0V75 | D2D PHY VDDQ power (0.75/0.5/0.3) | 0.75 | 5 | 2
20
21 | PMIC6_SWAB | RC1-VDDH |  | 1.2 | 10 | 2
22 | PMIC6_SWD | NC | NC | NC | NC | NC
23 | PMIC6_SWC | RC1-VDDL |  | 0.8 | 5 | 1.064
24
25 | PMIC7_SWAB | GF01-VDDQ | Goldfinch VDDQ Supply | 1.2 | 10 | 2
26 | PMIC7_SWD | IPM_VDDQ_VDD |  | 3.3 | 5 | 1
27 | PMIC7_SWC | EP34_VDDL |  | 0.8 | 5 | 2.105
28
29 | PMIC8_SWAB | VDD_RDIMM34 | RDIMM Core Supply | 1.2 | 10 | 5
30 | PMIC8_SWD | NC | NC | NC | NC | NC
31 | PMIC8_SWC | EP34_VDDH |  | 1.2 | 5 | 2.14
32
33 | PMIC9_SWAB | VDD_RDIMM78 | RDIMM Core Supply | 1.2 | 10 | 5
34 | PMIC9_SWD | VPP_RDIMM78 | RDIMM VPP Supply | 2.5 | 5 | 2
35 | PMIC9_SWC | GF23-VDD | Goldfinch 2,3 Core Power | 0.8 | 5 | 4
36
37 | PMIC10_SWAB | VDD_CORE | Mockingbird Core Power | 0.8 | 10 | 3.8
38 | PMIC10_SWD | VPP_RDIMM34 | RDIMM VPP Supply | 2.5 | 5 | 2
39 | PMIC10_SWC | RC2-VDDL |  | 0.8 | 5 | 1.064