## mkb_noc clks
noc wrapper | direction | top | programmable enable | Comment | Source | Expected Frequency
clk_h[3] | in | clk1g_slice[3] | no | Or between 2 gated clocks Gated clock 0: before PLL lock, clock coming from MKB_IPAD PAD_OSCCLK_0 Gated clock 1: after PLL lock, clock coming from u_mockingbird_pll.fout0 Enables controlled functionally by PLL, both aren't enabled at once | u_mockingbird_pll.fout0 | 1 GHz -> 600 MHz
clk_h[2] | in | clk1g_slice[2] | no
clk_h[1] | in | clk1g_slice[1] | no
clk_h[0] | in | clk1g_slice[0] | no
clk_noc | in | clk1g_noc | no
clk_noc_lp | in | clk1g_noc_lp | no
clk_rc_x4[0] | in | clk_rc_x4[0] | no | Functional enables, Selects and clock division ratios coming from FSMs. Mux between high frequency and low frequency clocks. Low frequency clock is a divided version of high frequency clock. Root clock being generated from cxl phy in rc_wrap. (tb_top.dut.gen_pcie_rc[0].u_rc_wrap.u_rc_wrap_x<4/8>.u_pcie_rc_x<4/8>_iip_device.u_subsystem.u_pcie_core.u_pm_ctrl.u_pm_clk_control.u_pm_clk_control_fsm) | cxl phy in rc_wrap | 1 GHz
clk_rc_x4[1] | in | clk_rc_x4[1] | no |  |  | 1 GHz
clk_rc_x8[0] | in | clk_rc_x8[0] | no |  |  | 1 GHz
clk_rc_x8[1] | in | clk_rc_x8[1] | no |  |  | 1 GHz
clk_riscv | in | clk1g_riscv | no | Or between 2 gated clocks Gated clock 0: before PLL lock, clock coming from MKB_IPAD PAD_OSCCLK_0 Gated clock 1: after PLL lock, clock coming from u_mockingbird_pll.fout1 Enables controlled functionally by PLL, both aren't enabled at once | u_mockingbird_pll.fout1 | 1 GHz
clk_uc | in | clk_uc_freerun | no | Or between 2 gated clocks Gated clock 0: before PLL lock, clock coming from MKB_IPAD PAD_OSCCLK_0 Gated clock 1: after PLL lock, clock coming from u_mockingbird_pll.fout2 Enables controlled functionally by PLL, both aren't enabled at once | u_mockingbird_pll.fout2 | 200 MHz

## mkb_noc resets
noc wrapper | direction | top | reset source | active state | type | description | condition | comments
h_resetn | in | slice_resetn | internal | active low | asynchronous assertion and synchronous deassertion | used as flc slice reset | 1) synchronous deassertion is based on clk_1g_pll 2) Reset assertion Is based sysrst_n (CB_nRST)
noc_resetn | in | noc_resetn | internal | active low | asynchronous assertion and synchronous deassertion | used to reset a) qm_sram b) mocking ahb ram c) d2d_apb2a5l d)noc logics in noc_wrapper | 1) synchronous deassertion is based on clk1g_noc 2) Reset assertion Is based sysrst_n (CB_nRST)
noc_lp_resetn | in | noc_lp_resetn | internal | active low | asynchronous assertion and synchronous deassertion | used to reset a) in rc _wrap module b) rc_sio, mio & sram logic in NOC | 1) synchronous deassertion is based on clk1g_noc_lp 2) Reset assertion Is based sysrst_n (CB_nRST)
rc_x4_resetn | in | rc_x4_resetn | internal | active low | asynchronous assertion and synchronous deassertion | reset rc_x4 logic in noc | 1) synchronous deassertion is based on rc_clk_x4 2) Reset assertion Is based CB_nRST & CB_nPOR
rc_x8_resetn | in | rc_x8_resetn | internal | active low | asynchronous assertion and synchronous deassertion | reset rc_x8 logic in noc | 1) synchronous deassertion is based on rc_clk_x8 2) Reset assertion Is based CB_nRST & CB_nPOR
riscv_resetn | in | riscv_resetn | internal | active low | asynchronous assertion and synchronous deassertion | used to reset a) riscv module b) riscv logic in noc wrap | 1) synchronous deassertion is based on clk1g_riscv 2) Reset assertion Is based sysrst_n (CB_nRST) and sysctrl_riscv reg[0] | sysctrl riscv register address => 0x26000014
uc_resetn | in | apb_presetn | internal | active low | asynchronous assertion and synchronous deassertion | used to reset register in all the sub blocks | 1) synchronous deassertion is based on clk_uc 2) Reset assertion Is based sysrst_n (CB_nRST)

## uc_top clks
mockingbird_uc_top_wrapper | direction | top | programmable enable | Comment | Source | Expected Frequency
clk25m | in | clk25m | no | clk25m_pll - Or between 2 gated clocks Gated clock 0: before PLL lock, clock coming from MKB_IPAD PAD_OSCCLK_0 Gated clock 1: after PLL lock, clock coming from u_mockingbird_pll.fout3 Enables controlled functionally by PLL, both aren't enabled at once | u_mockingbird_pll.fout3 | 25 MHz
clk_uc_freerun | in | clk_uc_freerun | no | clk_uc_pll - Or between 2 gated clocks Gated clock 0: before PLL lock, clock coming from MKB_IPAD PAD_OSCCLK_0 Gated clock 1: after PLL lock, clock coming from u_mockingbird_pll.fout2 Enables controlled functionally by PLL, both aren't enabled at once | u_mockingbird_pll.fout2 | 200 MHz
clk_uc | in | clk_uc | !(reg_pmu_ctrl[0] & functional enable from E21) set reg_pmu_ctrl[0] = 0 to enable the clock | clk_uc_freerun gated | u_mockingbird_pll.fout2 | 200 MHz
clk_32k7 | out | clk_32k7 | always disabled in RTL | scan clock generated from clk25m. clk32k7 and clk25m go to a mux with select as scan_mode, scan_mode tied to 0 in RTL (line 7221 in mockingbird_top.v (RC2 version) | clkgen using clk25m | 32 kHz
sf_clk_out | out | sf_clk_out | no | going to PAD_sf_clk (MKB_IOPAD) | mockingbird_uc_top_wrapper | -
scan_clk | in | disabled in rtl | no | disabled | - | -
i3c_master_scl_in_a | in | i3c_master_scl_in_a | no | coming from i3c_master_scl_pad (MKB_IOPAD) | i3c_master_scl_pad | -
i3c_master_scl_out | out | i3c_master_scl_out | no | going to i3c_master_scl_pad (MKB_IOPAD) | mockingbird_uc_top_wrapper | -
i3c_slave_scl_in_a | in | i3c_slave_scl_in_a | no | coming from i3c_slave_scl_pad (MKB_IOPAD) | i3c_slave_scl_pad | -
i3c_slave_scl_out | out | i3c_slave_scl_out | no | going to i3c_slave_scl_pad (MKB_IOPAD) | mockingbird_uc_top_wrapper | -
CS_TCK_in | in | TCK_E21_in | no | coming from PAD_TCK_E21 (MKB_IPAD) | PAD_TCK_E21 | 25 MHz (typically)
ATCLK | in | disabled in rtl | no | disabled | - | -
tck | in | TCK_in | no | coming from PAD_TCK (MKB_IPAD) | PAD_TCK | 25 MHz (typically)
axi4tg_aclk | in | clk1g_axi4tg | CB_nRST = 0 | root clock - clk1g_pll Gated clock 0: before PLL lock, clock coming from MKB_IPAD PAD_OSCCLK_0 Gated clock 1: after PLL lock, clock coming from u_mockingbird_pll.fout0 Enables controlled functionally by PLL, both aren't enabled at once | u_mockingbird_pll.fout0 | 1 GHz -> 600 MHz
mtx_clk_i | in | mtx_clk_i | no | coming from PAD_MTX_CLK (MKB_IPAD) | PAD_MTX_CLK | 100 MHz (typically)
mrx_clk_i | in | mrx_clk_i | no | coming from PAD_MRX_CLK (MKB_IPAD) | PAD_MRX_CLK | 100 MHz (typically)

## uc_top resets
mockingbird_uc_top_wrapper | direction | top | reset source | active state | type | description | condition | comments
CB_nRST | in | CB_nRST_in | input port | active low |  | global chip reset |  | 1) should asserted by FW after pll_lock (doubt) 2) Assert after 256 count CB_nPOR reset 3) uc ip reset 4) Generate sysrst_n
CB_nPOR | in | CB_nPOR_in | input port | active low |  | power on reset - released first |  | 1) Reset PLL and all the modules 2) Used for scan reset
CORERSTn | in | CORERSTn_in | input port | active low |  | external source of core reset |  | reset in u_mockingbird_uc_top
CS_nTRST_in | in | nTRST_E21_in | input port | active low |  |  |  | coming from MKB_IPAD, PAD_nTRST_E21
trst_n | in | nTRST_TDR_in | internal | active low |  |  |  | coming from MKB_IPAD, PAD_nTRST
sysrst_n | out | sysrst_n | internal | active low | asynchronous assertion and synchronous deassertion | asserts reset for 255 cycles after CB_nPOR is released or reset by CB_nRST | 1) synchronous deassertion is based on clk_uc_freerun 2) Reset assertion Is based CB_nRST or CBn_POR
ep_perstn_in[3:0] | in | ep_perstn_in | input port | active low |  | ? |  | coming from PAD_EP_PERSTN_*
axi4tg_resetn | in | axi4tg_resetn | internal | active low | asynchronous assertion and synchronous deassertion | from reset synchronizer, used to reset Axi4 traffic generator logic | 1) synchronous deassertion is based on clk1g_axi4tg 2) Reset assertion Is based sysrst_n (CB_nRST) and axi4_tgen (sysctrl generic register[6][0]) | AXI4 traffic generator address => 0x26000418

## riscv clks
riscv_chip_flc | direction | description | top | programmable enable | Comment | Source | Expected Frequency
mtime_clk | in | machine timer | clk25m | no | clk25m_pll - Or between 2 gated clocks Gated clock 0: before PLL lock, clock coming from MKB_IPAD PAD_OSCCLK_0 Gated clock 1: after PLL lock, clock coming from u_mockingbird_pll.fout3 Enables controlled functionally by PLL, both aren't enabled at once | u_mockingbird_pll.fout3 | 25 MHz
clkgen_core_clk[1:0] | out | same as core_clk[1:0], forming a loop | clkgen_riscv_core_clk | no | (RTL comment says dual core, switch removed, looped back) | core_clk[1:0] | 1 GHz
core_clk[1:0] | in | gated X_oschin | clkgen_riscv_core_clk | no | funcional enables coming from a350 subsystem | u_mockingbird_pll.fout1 | 1 GHz
flc_csr_clk | in |  | clk_uc_freerun | no | clk_uc_pll - Or between 2 gated clocks Gated clock 0: before PLL lock, clock coming from MKB_IPAD PAD_OSCCLK_0 Gated clock 1: after PLL lock, clock coming from u_mockingbird_pll.fout2 Enables controlled functionally by PLL, both aren't enabled at once | u_mockingbird_pll.fout2 | 200 MHz
pin_tck_in | in | riscv tck | TCK_RISCV_in | no | coming from PAD_TCK_RISCV (MKB_IPAD) | PAD_TCK_RISCV | 25 MHz (typically)
X_osclin | in |  | clk_32k7 | always disabled in RTL | scan clock generated from clk25m. clk32k7 and clk25m go to a mux with select as scan_mode, scan_mode tied to 0 in RTL (line 7221 in mockingbird_top.v (RC2 version) | mockingbird_uc_top_wrapper | 32 kHz
X_oschin | in |  | clk1g_riscv | no | Or between 2 gated clocks Gated clock 0: before PLL lock, clock coming from MKB_IPAD PAD_OSCCLK_0 Gated clock 1: after PLL lock, clock coming from u_mockingbird_pll.fout1 Enables controlled functionally by PLL, both aren't enabled at once | u_mockingbird_pll.fout1 | 1 GHz

## riscv resets
riscv_chip_flc | direction | top | reset source | active state | type | description | condition | comments
X_hw_rstn | in | riscv_resetn | internal | active low | asynchronous assertion and synchronous deassertion | used to reset a) riscv module b) riscv logic in noc wrap | 1) synchronous deassertion is based on clk1g_riscv 2) Reset assertion Is based sysrst_n (CB_nRST) and sysctrl_riscv reg[0] | sysctrl riscv register address => 0x26000014
X_por_b | in | CB_nPOR_in | input port | active low |  | power on reset - released first |  | 1) Reset PLL and all the modules 2) Used for scan reset
X_aopd_por_b | in | CB_nPOR_in | input port | active low |  | power on reset - released first |  | 1) Reset PLL and all the modules 2) Used for scan reset
pin_trst_in | in | nTRST_RISCV_in | input port | active low |  | jtag reset for riscv?
h0_riscv_rst_vec_l | in
h1_riscv_rst_vec_l | in

## rc_wrap clks
rc_wrap | direction | description | top | programmable enable | Comment | Source | Expected Frequency
TCK_in | in |  | TCK_in | no | coming from PAD_TCK (MKB_IPAD) | PAD_TCK | -
clk_uc_freerun | in |  | clk_uc_freerun | no | clk_uc_pll - Or between 2 gated clocks Gated clock 0: before PLL lock, clock coming from MKB_IPAD PAD_OSCCLK_0 Gated clock 1: after PLL lock, clock coming from u_mockingbird_pll.fout2 Enables controlled functionally by PLL, both aren't enabled at once | u_mockingbird_pll.fout2 | 200 MHz
clk25m | in |  | clk25m | no | clk25m_pll - Or between 2 gated clocks Gated clock 0: before PLL lock, clock coming from MKB_IPAD PAD_OSCCLK_0 Gated clock 1: after PLL lock, clock coming from u_mockingbird_pll.fout3 Enables controlled functionally by PLL, both aren't enabled at once | u_mockingbird_pll.fout3 | 25 MHz
muxd_aux_clk | out |  | muxd_aux_clk_rc_x4[i],muxd_aux_clk_rc_x8[i] |  | used internally inside rc_wrap, not going to any other blocks in top - enable info needed? | rc_wrap
clk1g | in |  | clk1g_noc_lp | no | Or between 2 gated clocks Gated clock 0: before PLL lock, clock coming from MKB_IPAD PAD_OSCCLK_0 Gated clock 1: after PLL lock, clock coming from u_mockingbird_pll.fout0 Enables controlled functionally by PLL, both aren't enabled at once | u_mockingbird_pll.fout0 | 1 GHz -> 600 MHz
rc_clk_x8 | out |  | clk_rc_x8[i] | no | Functional enables, Selects and clock division ratios coming from FSMs. Mux between high frequency and low frequency clocks. Low frequency clock is a divided version of high frequency clock. Root clock being generated from cxl phy in rc_wrap. (tb_top.dut.gen_pcie_rc[0].u_rc_wrap.u_rc_wrap_x<4/8>.u_pcie_rc_x<4/8>_iip_device.u_subsystem.u_pcie_core.u_pm_ctrl.u_pm_clk_control.u_pm_clk_control_fsm) | cxl phy in rc_wrap | 1 GHz
rc_clk_x4 | out |  | clk_rc_x4[i] | no |  | cxl phy in rc_wrap | 1 GHz

## rc_wrap resets
rc_wrap | direction | top | reset source | active state | type | description | condition | comments
phy_jtag_trst | in | nTRST_in | input port | active low |  | ? |  | coming from PAD_nTRST (MKB_IPAD)
o_perstn_rc_x8 | out | rc_perstn_x8_out[i] | output port | active low |  | ? |  | going to PAD_RC*_PERSTN (MKB_OPAD)
o_perstn_rc_x4 | out | rc_perstn_x4_out[i] | output port | active low |  | ? |  | going to PAD_RC*_PERSTN (MKB_OPAD)
CB_nPOR_in | in | CB_nPOR_in | input port | active low |  | power on reset - released first |  | 1) Reset PLL and all the modules 2) Used for scan reset
mkb_resetn | in | noc_lp_resetn | internal | active low | asynchronous assertion and synchronous deassertion | used to reset a) in rc _wrap module b) rc_sio, mio & sram logic in NOC | 1) synchronous deassertion is based on clk1g_noc_lp 2) Reset assertion Is based sysrst_n (CB_nRST)
sysctrl_hresetn | in | apb_presetn | internal | active low | asynchronous assertion and synchronous deassertion | used to reset register in all the sub blocks | 1) synchronous deassertion is based on clk_uc 2) Reset assertion Is based sysrst_n (CB_nRST)
rc_resetn_x8 | out | rc_x8_resetn[i] | internal | active low | asynchronous assertion and synchronous deassertion | reset rc_x4 logic in noc | 1) synchronous deassertion is based on rc_clk_x4 2) Reset assertion Is based CB_nRST & CB_nPOR
rc_resetn_x4 | out | rc_x4_resetn[i] | internal | active low | asynchronous assertion and synchronous deassertion | reset rc_x8 logic in noc | 1) synchronous deassertion is based on rc_clk_x8 2) Reset assertion Is based mkb_resetn & CB_nPOR
pin_trst_in | in | nTRST_RISCV_in | input port | active low |  | jtag reset for riscv?
apb1_presetn | in | apb_presetn | internal | active low | asynchronous assertion and synchronous deassertion | used to reset register in all the sub blocks | 1) synchronous deassertion is based on clk_uc 2) Reset assertion Is based sysrst_n (CB_nRST)

## d2d_ddr clks
d2d_ddr_wrapper_master | direction | description | top | programmable enable | Comment | Source | Expected Frequency
clk | in | parallel bus clock | clk1g_noc | no | Or between 2 gated clocks Gated clock 0: before PLL lock, clock coming from MKB_IPAD PAD_OSCCLK_0 Gated clock 1: after PLL lock, clock coming from u_mockingbird_pll.fout0 Enables controlled functionally by PLL, both aren't enabled at once | u_mockingbird_pll.fout0 | 1 GHz -> 600 MHz
refclk_100m | in |  | ref_100m_in[i/2] | no | coming from lvds pad (XLVDS_RX_TOP) | XLVDS_RX_TOP | 100 MHz
refclkp_100m | in | probably used only for tb | ref_100m_p_in[i/2] | no | tied to 0 in RTL (comment says use Sicr LVDS Pad but didn't find any connection to lvds pad) | tied to 0 | -
refclkn_100m | in |  | ref_100m_n_in[i/2] | no | tied to 0 in RTL (comment says use Sicr LVDS Pad but didn't find any connection to lvds pad) | tied to 0 | -
clk_tx0_p | inout |  | d2d_ddr_clk_tx0_p[i] |  | d2d phy clocks | - | -
clk_tx0_n | inout |  | d2d_ddr_clk_tx0_n[i] |  |  | - | -
clk_rx0_p | inout |  | d2d_ddr_clk_rx0_p[i] |  |  | - | -
clk_rx0_n | inout |  | d2d_ddr_clk_rx0_n[i] |  |  | - | -
csr_clk | in |  | clk_uc | !(reg_pmu_ctrl[0] & functional enable from E21) set reg_pmu_ctrl[0] = 0 to enable the clock | clk_uc_freerun gated | u_mockingbird_pll.fout2 | 200 MHz
tck | in |  | TCK_in | no | coming from PAD_TCK (MKB_IPAD) | PAD_TCK | -
axi4tg_aclk | out |  | unconnected |  | used internally | d2d_ddr_wrapper_master

## d2d_ddr resets
d2d_ddr_master_wrapper | direction | top | reset source | active state | type | description | condition | comments
resetn | in | d2d_ddr_resetn[i] | internal | active low | asynchronous assertion and synchronous deassertion | used to reset ddr d2d axi, d2d ahb slices and d2d wrapper | 1) synchronous deassertion is based on clk_1g_noc sysrst_n & (reg_pmu_ctrl[8+i] ¦ ext_phy_rst_en) (reg pmu ctrl bit 8 for ddr0, 9 for ddr1, 10 for ddr2, 11 for ddr3) | ext_phy_rst_en => external D2D phy reset enable generate based when PAD_GPIO_15 & !CORERSTn
pll_resetn | in | CB_nPOR_in | input port | active low |  | power on reset - released first |  | 1) Reset PLL and all the modules 2) Used for scan reset
csr_rstn | in | apb_presetn | internal | active low | asynchronous assertion and synchronous deassertion | used to reset register in all the sub blocks | 1) synchronous deassertion is based on clk_uc 2) Reset assertion Is based sysrst_n (CB_nRST)
ext_phy_rst_en | in | ext_phy_rst_en | internal |  |  |  | GPIO_I[15] & !CORERSTn_in
ext_tx_phy_rstn | in | ext_tx_phy_rstn | internal |  |  |  | GPIO_I[16] & !CORERSTn_in
ext_rx_phy_rstn | in | ext_rx_phy_rstn | internal |  |  |  | GPIO_I[17] & !CORERSTn_in

## d2d clks
d2d_wrapper1_1s | direction | description | top | programmable enable | Comment | Source | Expected Frequency
clk | in | parallel bus clock | clk1g_noc_lp | no | Or between 2 gated clocks Gated clock 0: before PLL lock, clock coming from MKB_IPAD PAD_OSCCLK_0 Gated clock 1: after PLL lock, clock coming from u_mockingbird_pll.fout0 Enables controlled functionally by PLL, both aren't enabled at once | u_mockingbird_pll.fout0 | 1 GHz -> 600 MHz
refclk_100m | in |  | ref_100m_in[i/2] | no | coming from lvds pad (XLVDS_RX_TOP) | XLVDS_RX_TOP | 100 MHz
refclkp_100m | in | probably used only for tb | ref_100m_p_in[i/2] | no | tied to 0 in RTL (comment says use Sicr LVDS Pad but didn't find any connection to lvds pad) | tied to 0 | -
refclkn_100m | in |  | ref_100m_n_in[i/2] | no | tied to 0 in RTL (comment says use Sicr LVDS Pad but didn't find any connection to lvds pad) | tied to 0 | -
clk_tx0_p | inout |  | d2d_ddr_clk_tx0_p[i] |  | d2d phy clocks | -
clk_tx0_n | inout |  | d2d_ddr_clk_tx0_n[i] |  |  | -
clk_rx0_p | inout |  | d2d_ddr_clk_rx0_p[i] |  |  | -
clk_rx0_n | inout |  | d2d_ddr_clk_rx0_n[i] |  |  | -
csr_clk | in | apb for phy | clk_uc | !(reg_pmu_ctrl[0] & functional enable from E21) set reg_pmu_ctrl[0] = 0 to enable the clock | clk_uc_freerun gated | u_mockingbird_pll.fout2 | 200 MHz
tck | in |  | TCK_in | no | coming from PAD_TCK (MKB_IPAD) | PAD_TCK | -
axi4tg_aclk | out | unconnected |  |  | used internally | d2d_wrapper_1s

## d2d resets
d2d_wrapper1_1s | direction | top | reset source | active state | type | description | condition | comments
resetn | in | d2d_ddr_resetn[i] | internal | active low | asynchronous assertion and synchronous deassertion | used to reset ddr d2d axi, d2d ahb slices and d2d wrapper | 1) synchronous deassertion is based on clk_1g_noc 2) Reset assertion Is based either a) sysrst_n (CB_nRST) and pmu_ctrl_reg[11:8] (i.e) each bit for each D2D ddr b) sysrst_n (CB_nRST) and ext_phy_rst_en | ext_phy_rst_en => external D2D phy reset enable generate based when both PAD_GPIO_15 & !CORERSTn
pll_resetn | in | CB_nPOR_in | input port | active low |  | power on reset - released first |  | 1) Reset PLL and all the modules 2) Used for scan reset
csr_rstn | in | apb_presetn | internal | active low | asynchronous assertion and synchronous deassertion | used to reset register in all the sub blocks | 1) synchronous deassertion is based on clk_uc 2) Reset assertion Is based sysrst_n (CB_nRST)

## d2d_apb2a5l clks
d2d_apb2a5l | direction | description | top | programmable enable | Comment | Source | Expected Frequency
aclk | in |  | clk1g_noc | no | Or between 2 gated clocks Gated clock 0: before PLL lock, clock coming from MKB_IPAD PAD_OSCCLK_0 Gated clock 1: after PLL lock, clock coming from u_mockingbird_pll.fout0 Enables controlled functionally by PLL, both aren't enabled at once | u_mockingbird_pll.fout0 | 1 Ghz -> 600 MHz
clk_uc | in | clk_uc | clk_uc | !(reg_pmu_ctrl[0] & functional enable from E21) set reg_pmu_ctrl[0] = 0 to enable the clock | clk_uc_freerun gated | u_mockingbird_pll.fout2 | 200 MHz

## d2d_apb2a5l resets
d2d_apb2a5l | direction | top | reset source | active state | type | description | condition | comments
aresetn | in | noc_resetn | internal | active low | asynchronous assertion and synchronous deassertion | used to reset a) qm_sram b) mocking ahb ram c) d2d_apb2a5l d)noc logics in noc_wrapper | 1) synchronous deassertion is based on clk1g_noc 2) Reset assertion Is based sysrst_n (CB_nRST)
presetn | in | apb_presetn | internal | active low | asynchronous assertion and synchronous deassertion | used to reset register in all the sub blocks | 1) synchronous deassertion is based on clk_uc 2) Reset assertion Is based sysrst_n (CB_nRST)

## qm_top clks
qm_top | direction | description | top | programmable enable | Comment | Source | Expected Frequency
clk | in | global | clk_uc_freerun | no | clk_uc_pll - Or between 2 gated clocks Gated clock 0: before PLL lock, clock coming from MKB_IPAD PAD_OSCCLK_0 Gated clock 1: after PLL lock, clock coming from u_mockingbird_pll.fout2 Enables controlled functionally by PLL, both aren't enabled at once | u_mockingbird_pll.fout2 | 200 MHz
PCLK_M | in | apb master
PCLK_S | in | apb slave

## qm_top resets
qm_top | direction | top | reset source | active state | type | description | condition | comments
resetn | in | apb_presetn | internal | active low | asynchronous assertion and synchronous deassertion | used to reset register in all the sub blocks | 1) synchronous deassertion is based on clk_uc 2) Reset assertion Is based sysrst_n (CB_nRST)
PRESETn_M | in
PRESETn_S | in

## qm_sram_mux clks
qm_sram_mux | direction | description | top | programmable enable | Comment | Source | Expected Frequency
hclk | in | ahb | clk1g_noc | no | Or between 2 gated clocks Gated clock 0: before PLL lock, clock coming from MKB_IPAD PAD_OSCCLK_0 Gated clock 1: after PLL lock, clock coming from u_mockingbird_pll.fout0 Enables controlled functionally by PLL, both aren't enabled at once | u_mockingbird_pll.fout0 | 1 GHz -> 600 MHz
PCLK_M | in | apb master | clk_uc_freerun | no | clk_uc_pll - Or between 2 gated clocks Gated clock 0: before PLL lock, clock coming from MKB_IPAD PAD_OSCCLK_0 Gated clock 1: after PLL lock, clock coming from u_mockingbird_pll.fout2 Enables controlled functionally by PLL, both aren't enabled at once | u_mockingbird_pll.fout2 | 200 MHz

## qm_sram_mux resets
qm_sram_mux | direction | top | reset source | active state | type | description | condition | comments
hreastn | in | noc_resetn | internal | active low | asynchronous assertion and synchronous deassertion | used to reset a) qm_sram b) mocking ahb ram c) d2d_apb2a5l d)noc logics in noc_wrapper | 1) synchronous deassertion is based on clk1g_noc 2) Reset assertion Is based sysrst_n (CB_nRST)
PRESETn_M | in | apb_presetn | internal | active low | asynchronous assertion and synchronous deassertion | used to reset register in all the sub blocks | 1) synchronous deassertion is based on clk_uc 2) Reset assertion Is based sysrst_n (CB_nRST)

## ahb_ram clks
mockingbird_ahb_ram | direction | top | programmable enable | Comment | Source | Expected Frequency
HCLK | in | clk1g_noc | no | Or between 2 gated clocks Gated clock 0: before PLL lock, clock coming from MKB_IPAD PAD_OSCCLK_0 Gated clock 1: after PLL lock, clock coming from u_mockingbird_pll.fout0 Enables controlled functionally by PLL, both aren't enabled at once | u_mockingbird_pll.fout0 | 1 GHz -> 600 MHz

## ahb_ram resets
mockingbird_ahb_ram | direction | top | reset source | active state | type | description | condition | comments
HRESETn | in | noc_resetn | internal | active low | asynchronous assertion and synchronous deassertion | used to reset a) qm_sram b) mocking ahb ram c) d2d_apb2a5l d)noc logics in noc_wrapper | 1) synchronous deassertion is based on clk1g_noc 2) Reset assertion Is based sysrst_n (CB_nRST)

## ts,vs clks
vs_wrapper | direction | top | programmable enable | Comment | Source | Expected Frequency
clk_uc | in | clk_uc_freerun | no | clk_uc_pll - Or between 2 gated clocks Gated clock 0: before PLL lock, clock coming from MKB_IPAD PAD_OSCCLK_0 Gated clock 1: after PLL lock, clock coming from u_mockingbird_pll.fout2 Enables controlled functionally by PLL, both aren't enabled at once | u_mockingbird_pll.fout2 | 200 MHz
ts_wrapper | direction | top | programmable enable | Comment | Source | Expected Frequency
clk_uc | in | clk_uc_freerun | no | clk_uc_pll - Or between 2 gated clocks Gated clock 0: before PLL lock, clock coming from MKB_IPAD PAD_OSCCLK_0 Gated clock 1: after PLL lock, clock coming from u_mockingbird_pll.fout2 Enables controlled functionally by PLL, both aren't enabled at once | u_mockingbird_pll.fout2 | 200 MHz

## ts,vs resets
vs_wrapper | direction | top | reset source | active state | type | description | condition | comments
rstn | in | vs_ctrl[0] | u_mockingbird_uc_top.sysctrl_generic_reg_config_masked[42] | active low |  |  | 1) synchronous deassertion is based on clk_uc 2) Reset assertion Is based apbx_presetn from uc (internal functional conditions)
ts_wrapper | direction | top | reset source | active state | type | description | condition | comments
rstn | in | ts_ctrl[0] | u_mockingbird_uc_top.sysctrl_generic_reg_config_masked[38] | active low |  |  | 1) synchronous deassertion is based on clk_uc 2) Reset assertion Is based apbx_presetn from uc (internal functional conditions)